## README
RTMify — Design BOM Template
Compliance-Aware Lifecycle Manager · RTMify.io
WHAT THIS IS
An opinionated Design BOM template for regulated engineering programs. Two tabs: Product (what you ship) and Design BOM (what goes into it). This template defines the bill of materials as it exists in design intent — the parts, assemblies, reference designators, and suppliers that make up your product at a specific revision. It is not the as-built record (that comes later). It is the BOM your engineers maintain, your purchasing team orders from, and your auditor checks against. RTMify Live ingests this sheet directly. Every row becomes a node in the traceability graph. Components link to requirements. Requirements link to tests. The graph answers: 'if this part changes, what requirements are affected, and what tests need to re-run?' Compatible with: AS9100 §8.3.4 (design outputs), ISO 13485 §7.3.4 (design outputs), DO-178C §5.1.1 (system requirements allocated to software/hardware), IEC 62304 §5.3 (software architecture — SOUP items), ISO 26262 Part 5 (hardware design), ASPICE SYS.3 (system architecture).
THE TWO TABS
Tab | What goes here
Product | One row per shippable product or major assembly. The anchor for everything else in the graph. full_identifier is the canonical key — it must be unique and non-blank. Product Status is the disposition: Active, In Development, Superseded, EOL. Every BOM row, test execution, and as-built record links to a Product by full_identifier.
Design BOM | One row per parent-child relationship in the BOM hierarchy. Top-level assemblies have the product's full_identifier as the parent. Subassemblies appear as both parents (containing their children) and children (contained by a higher assembly). Leaf components appear only as children. requirement_ids and test_ids create direct trace links from BOM items to your requirements and test definitions. When a component goes EOL, the graph walks these edges to find every affected requirement and test.
PRODUCT TAB — COLUMN REFERENCE
assembly | Product or assembly number. e.g. ASM-1000, PCB-200.
revision | Revision or version identifier. e.g. Rev C, v2.1.
full_identifier | REQUIRED. Canonical product key. Must be unique across all rows. This is the anchor that BOM rows, test executions, and as-built records reference. If blank, the row is skipped.
description | Human-readable product description.
Product Status | Disposition / lifecycle state. Values: Active ¦ In Development ¦ Superseded ¦ EOL. Determines compliance posture of everything downstream.
RTMify Status | Written by RTMify. Do not edit manually.
DESIGN BOM TAB — COLUMN REFERENCE
bom_name | REQUIRED. Name for this BOM. e.g. 'Main Controller BOM', 'Power Supply BOM'. Multiple BOMs per product are supported — each gets a separate node in the graph. Replacement key is (full_product_identifier, bom_name).
full_product_identifier | REQUIRED. Must exactly match a full_identifier in the Product tab. This anchors the BOM to its product. If the product doesn't exist, the BOM row is orphaned.
parent_part | REQUIRED. Part number of the parent assembly that contains this child. For top-level components, use the assembly's own part number.
parent_revision | REQUIRED. Revision of the parent assembly.
child_part | REQUIRED. Part number of the component or subassembly being consumed.
child_revision | REQUIRED. Revision of the child part.
quantity | REQUIRED. How many of this child are used per parent. Integer.
ref_designator | Reference designator(s) on the board or assembly. e.g. Q7, Q14, R101-R103. Multiple designators comma-separated.
description | Human-readable part description. e.g. 'N-ch MOSFET 30V 5A SOT-23', '10µF 16V X7R 0603'.
supplier | Primary supplier or manufacturer. e.g. 'Texas Instruments', 'Murata'.
category | Part category for filtering and analysis. e.g. Semiconductor, Passive, Mechanical, Connector, PCBA, Cable.
requirement_ids | Requirement IDs this component traces to. Comma-separated. e.g. REQ-047, REQ-063. Creates direct BOM-to-requirement edges in the graph. Unresolved IDs emit warnings, not errors.
test_ids | Test Group or Test IDs that verify this component. Comma-separated. e.g. TG-007, T-023. Creates direct BOM-to-test edges.
Notes | Free text. Approved alternates, derating notes, end-of-life status, sourcing constraints.
RTMify Status | Written by RTMify. Do not edit manually. Statuses: OK, BOM_UNRESOLVED_REQUIREMENT_REF, BOM_UNRESOLVED_TEST_REF, MISSING_ID.
RTMify STATUS CODES (Design BOM)
Status | Meaning
OK | All references resolve. Component is linked in the graph. [✓ Clean]
BOM_UNRESOLVED_REQUIREMENT_REF | requirement_ids references an ID not found in the Requirements tab. Check spelling/existence. [⚠ Warning]
BOM_UNRESOLVED_TEST_REF | test_ids references an ID not found in the Tests tab. Check spelling/existence. [⚠ Warning]
MISSING_PRODUCT | full_product_identifier does not match any Product row. BOM is orphaned. [✗ Error]
MISSING_ID | Required columns (parent_part, child_part, quantity) are blank. Row skipped. [✗ Error]
USE WITH RTMify
RTMify Live ingests this spreadsheet via Google Sheets sync or local XLSX. The same data can also be submitted as CSV or JSON to the file-drop inbox or POST API. The spreadsheet and the API accept identical fields — use whichever fits your workflow. For automated BOM export from your PLM or ERP: export as CSV with these column headers, drop in ~/.rtmify/inbox/. Live polls every 5 seconds. RTMify.io/docs/live

## Product
assembly | revision | full_identifier | description | Product Status | RTMify Status
ASM-1000 | Rev C | ASM-1000-RevC | Main diagnostic instrument assembly | Active | OK
PCB-200 | Rev B | PCB-200-RevB | Main controller PCBA | Active | OK
PSU-100 | Rev A | PSU-100-RevA | Power supply module | Active | OK
ASM-1000 | Rev B | ASM-1000-RevB | Main diagnostic instrument assembly (previous) | Superseded | OK
FW-300 | v2.4.1 | FW-300-v2.4.1 | Controller firmware | In Development | OK

## Design BOM
bom_name | full_product_identifier | parent_part | parent_revision | child_part | child_revision | quantity | ref_designator | description | supplier | category | requirement_ids | test_ids | Notes | RTMify Status
Main Controller BOM | ASM-1000-RevC | ASM-1000 | Rev C | PCB-200 | Rev B | 1 |  | Main controller PCBA | In-house | PCBA |  |  | Fabricated and assembled by CEM partner | OK
Main Controller BOM | ASM-1000-RevC | ASM-1000 | Rev C | PSU-100 | Rev A | 1 |  | Power supply module | In-house | PCBA |  |  |  | OK
Main Controller BOM | ASM-1000-RevC | ASM-1000 | Rev C | CABLE-050 | Rev A | 2 |  | Ribbon cable 20-pin 150mm | Molex | Cable |  |  |  | OK
Main Controller BOM | ASM-1000-RevC | ASM-1000 | Rev C | ENC-400 | Rev B | 1 |  | Enclosure, machined aluminum | Proto Labs | Mechanical |  |  |  | OK
Main Controller BOM | ASM-1000-RevC | PCB-200 | Rev B | FBRFET-3300 |  | 2 | Q7, Q14 | N-ch MOSFET 30V 5A SOT-23 | ON Semiconductor | Semiconductor | REQ-047, REQ-063 | TG-007 | Gate driver FET — EOL notified Q3 2026 | OK
Main Controller BOM | ASM-1000-RevC | PCB-200 | Rev B | STM32F407VGT6 | Rev - | 1 | U1 | ARM Cortex-M4 MCU 168MHz 1MB Flash | STMicroelectronics | Semiconductor | REQ-001, REQ-012, REQ-047 | TG-001, TG-007 |  | OK
Main Controller BOM | ASM-1000-RevC | PCB-200 | Rev B | GRM188R71C104KA01 |  | 12 | C1-C12 | 100nF 16V X7R 0603 | Murata | Passive |  |  | Decoupling caps | OK
Main Controller BOM | ASM-1000-RevC | PCB-200 | Rev B | ERJ-6ENF1001V |  | 4 | R22-R25 | 1kΩ 1% 0805 | Panasonic | Passive |  |  |  | OK
Main Controller BOM | ASM-1000-RevC | PCB-200 | Rev B | SI8621EC-B-IS |  | 1 | U3 | Dual digital isolator | Skyworks | Semiconductor | REQ-088 | TG-012 | Patient isolation barrier | OK
Main Controller BOM | ASM-1000-RevC | PCB-200 | Rev B | LM1117-3.3 | Rev - | 1 | U5 | 3.3V LDO regulator SOT-223 | Texas Instruments | Semiconductor | REQ-999 |  | REQ-999 does not exist in Requirements tab | BOM_UNRESOLVED_REQUIREMENT_REF
Main Controller BOM | ASM-1000-RevC | PCB-200 | Rev B | CSTCE16M0V53-R0 |  | 1 | Y1 | 16MHz ceramic resonator | Murata | Passive | REQ-012 | TG-999 | TG-999 does not exist in Tests tab | BOM_UNRESOLVED_TEST_REF
Power Supply BOM | ASM-1000-RevC | PSU-100 | Rev A | LM5166DRCR |  | 1 | U10 | Synchronous buck converter | Texas Instruments | Semiconductor | REQ-063 | TG-003 |  | OK
Power Supply BOM | ASM-1000-RevC | PSU-100 | Rev A | GRM32ER71E106KA12 |  | 3 | C20-C22 | 10µF 25V X7R 1210 | Murata | Passive |  |  | Bulk input caps | OK
Prototype BOM | ASM-2000-RevA | ASM-2000 | Rev A | PROTO-PART-001 | Rev A | 1 |  | Prototype component | Unknown | Mechanical |  |  | Product ASM-2000-RevA not in Product tab | MISSING_PRODUCT